## EIT_Teensybasedv1
Description | Name | Designator | Quantity | Supplier 1 | Supplier Part Number 1 | Supplier Unit Price 1 | Supplier Order Qty 1 | Supplier Subtotal 1
Multi Layer Ceramic Capacitor (MLCC) / Cap Ceramic 0.1uF 50V X7R 10% Pad SMD 0603 125¡ãC T/R | 100nF | C1, C9, C14, C16, C17, C19, C20, C21, C24, C25, C26, C27, C28, C29, C30, C31, C32, C33, C34, C35, C36, C37, C38, C43, C44 | 25 | Digi-Key | 1276-1000-1-ND | 0.027 | 25 | 0.675
CAP, MLCC, C0G/NP0, 10PF, 50V,0603, REEL; Product Range:YAGEO - CC Series; Capacitance:10pF; Capacitance Tolerance:± 5%; Dielectric Characteristic:C0G / NP0; Voltage Rating:50V; Ceramic Capacitor Case:0603 [1608 Metric]; Operating Temperature Min:-55°C; Operating Temperature Max:125°C; Packaging:Tape & Reel; MSL:MSL 1 - Unlimited; SVHC:No SVHC (16-Dec-2013); Capacitance Tolerance ±:± 5%; Capacitor Case Style:0603 [1608 Metric]; Capacitor Terminals:SMD; No. of Pins:2; Operating Temperature Range:-55°C to +125°C; Reel Quantity:4000; Temperature Coefficient:0ppm/°C ± 30ppm/°C; Terminal Type:Surfa | 10pF | C2, C5, C8, C12 | 4 | Digi-Key | 311-1058-1-ND | 0.036 | 10 | 0.36
Cap Ceramic 0.015uF 50V X7R 10% SMD 0603 125C T/R | 15nF | C6 | 1 | Digi-Key | 311-1430-1-ND | 0.1 | 1 | 0.1
0603 10 uF 25 V ±20 % Tolerance X5R Surface Mount Multilayer Ceramic Capacitor | 10uF | C10, C11, C13, C18, C22, C23 | 6 | Digi-Key | 490-12323-1-ND | 0.3 | 6 | 1.8
CAP CER 10000PF 50V X7R 0603 | 10nF | C15 | 1 | Digi-Key | 1276-1922-1-ND | 0.1 | 1 | 0.1
Capacitor | Cap | C39, C40 | 2
CAP CER 0.047UF 50V X7R 0603 | 47nF | C41, C42 | 2 | Digi-Key | 1276-1063-1-ND | 0.1 | 2 | 0.2
Rectifier Diode Small Signal Schottky 40V 0.3A 5ns 3-Pin SOT-23 T/R | D Schottky | D1, D2, D3 | 3 | Digi-Key | 497-2522-1-ND | 0.36 | 3 | 1.08
LED RGB DIFFUSED SMD | LED RGB SMD | D4 | 1 | Digi-Key | 732-11390-1-ND | 0.54 | 1 | 0.54
LED GREEN DIFFUSED 0603 SMD | LED Green | D5 | 1 | Digi-Key | 475-3754-1-ND
WURTH ELEKTRONIK - 742792651 - Ferrite Bead, 0603 [1608 Metric], 600 ohm, 1 A, WE-CBF Series, 0.2 ohm, &#177; 25% | Ferrite Bead | FB1 | 1 | Digi-Key | 732-1593-1-ND | 0.18 | 1 | 0.18
CONN HEADER .100 DUAL R/A 36POS | Header 18X2H | P1 | 1 | Digi-Key | S2111EC-18-ND
CONN HEADER VERT 2POS 2.54MM | Header | P2, P3, P4, P7, P13 | 5 | Digi-Key | S1011EC-02-ND | 0.08 | 5 | 0.4
Conn ZDC/BNC RCP 0Hz to 4GHz 50Ohm Solder RA Thru-Hole Gold Over Nickel Over Copper Individual | BNC Female R/A | P5 | 1 | Digi-Key | A97553-ND
Header, 3-Pin, Dual row | Header 3X2 | P6, P10, P11, P12 | 4
CONN HEADER .100 SNGL STR 24POS | Header 24 | P8, P9 | 2 | Digi-Key | S1211EC-24-ND | 0.68 | 2 | 1.36
Header, 2-Pin, Dual row | Header 2X2 | P14 | 1
Res Thin Film NET 10K Ohm 0.1% 0.4W ±25ppm/°C ISOL Molded Epoxy 8-Pin SOIC Gull Wing SMD Medical T/R | Res Array 10K x4 0.1% | R1 | 1 | Digi-Key | ORNT-10KACT-ND | 4.1 | 1 | 4.1
Res General Purpose Thick Film 0603 10K Ohm 1% 1/10W ±100ppm/°C Molded SMD Paper T/R | 10K 1% | R2, R3, R4, R6, R7, R13, R16, R18, R21, R22, R28, R32, R33, R34, R35, R36, R37, R38 | 18 | Digi-Key | 311-10.0KHRCT-ND
Res Thick Film 0603 3K Ohm 1% 0.1W(1/10W) ±100ppm/C Pad SMD T/R | 3K 1% | R5, R8, R14 | 3 | Digi-Key | 311-3.00KHRCT-ND
RES SMD 1K OHM 1% 1/10W 0603 | 1K 1% | R10, R29, R30, R31 | 4 | Digi-Key | 311-1.00KHRCT-ND | 0.018 | 10 | 0.18
Res Thick Film 0603 90.9K Ohm 1% 0.1W(1/10W) ±100ppm/C Epoxy SMD T/R | 9.09K 1% | R12 | 1 | Digi-Key | 311-90.9KHRCT-ND | 0.1 | 1 | 0.1
RES 1K OHM 0.01% 1/10W 0603 | 1K 0.01% Precision | R15 | 1 | Digi-Key | RNCF0603TKY1K00CT-ND | 1.88 | 1 | 1.88
Resistor;Resistance:5K49ohm;Resistance Tolerance:± 1%;Resistor Element Material:Thick Film;Resistor Case Style:0603 | 5.49K 1% | R17 | 1 | Digi-Key | 311-5.49KHRCT-ND | 0.1 | 1 | 0.1
Res General Purpose Thick Film 0603 20K Ohm 1% 1/10W ±100ppm/°C Molded SMD Paper T/R | 20K 1% | R19 | 1 | Digi-Key | 311-20.0KHRCT-ND | 0.1 | 1 | 0.1
Yageo RC Series Thick Film Surface Mount Resistor 0603 Case 1M 1% 0.1W 100ppm/C | 1M 1% | R20 | 1 | Digi-Key | 311-1.00MHRCT-ND
RES SMD 4.7K OHM 1% 1/10W 0603 | 0 | R24 | 1 | Digi-Key | 311-4.70KHRCT-ND | 0.1 | 1 | 0.1
Resistor | 0R | R25, R27 | 2
Resistor | 5.6K | R26 | 1
Switch Tactile N.O. SPST Round Button Gull Wing 0.05A 12VDC 2.55N SMD T/R | SW-SPST | S1 | 1 | Digi-Key | EG5354CT-ND | 0.23 | 1 | 0.23
SWITCH SLIDE SPDT 300MA 125V | SW-SPDT | S2 | 1 | Digi-Key | 450-1567-ND | 1.18 | 1 | 1.18
| Teensy3.6 edge only | TEENSY1 | 1
36V ZERO DRIFT OP-AMP | OPA189DR | U1, U2, U5, U14, U18 | 5 | Digi-Key | 296-48941-1-ND | 2.77 | 5 | 13.85
ANALOG DEVICES AD8220BRMZ Instrument Amplifier, 1, 125 V, 2 V/s, 800 kHz, 2.25V to 18V, MSOP | AD8220ARMZ | U3, U4, U7, U16 | 4 | Digi-Key | AD8220BRMZ-ND
Digital Potentiometer, 2 Func, 50000ohm, 3-wire Serial Control Interface, 256 Positions, PDSO16 | AD5262BRUZ50 | U6, U15 | 2 | Farnell | 4028664 | 6.01 | 2 | 12.01
IC REG LINEAR +-3.3V 14DFN | +/-3.3V Reg | U8 | 1 | Digi-Key | LT3032EDE-3.3#PBF-ND | 6.39 | 1 | 6.39
Analog Multiplexer Single 32:1 48-Pin TQFP T/R | Mux 32:1 | U9, U10, U11, U12 | 4 | Digi-Key | ADG732BSUZ-REELCT-ND | 13.11 | 4 | 52.44
Charge Pump -Vin -10V 8-Pin SOIC T/R | -Vin Charge Pump | U13 | 1 | Digi-Key | LMC7660IMX/NOPBCT-ND | 1.83 | 1 | 1.83
Direct Digital Synthesizer 25MHz 1-DAC 10-Bit Serial 10-Pin MSOP T/R | AD9833BRMZ | U17 | 1 | Digi-Key | AD9833BRMZ-REELCT-ND | 12.09 | 1 | 12.09
CRYSTAL, 16MHZ, 18PF, 5 X 3.2MM; Product Range:ABM3B Series; Frequency Nom:16MHz; Frequency Stability + / -:50ppm; Frequency Tolerance + / -:20ppm; Crystal Case:SMD, 5mm x 3.2mm; Load Capacitance:18pF; Operating Temperature Min:-20 C;RoHS Compliant: Yes | XTAL | Y1 | 1 | Digi-Key | 535-9122-1-ND | 0.76 | 1 | 0.76